## Measured data corrections
Enter your own data (average values) into the cells highlighted in yellow. Do not change other cells.
Experimental conditions
Tair (oC) | Air density (kg/m3) | [12 empty] | Data required for blockage correction
21 | 1.207 | [12 empty] | n (power) | 1 | dimensionless
Pair (Pa abs) | Air kinematic viscosity (m2/s) | [12 empty] | K3s (constant) | 0.41 | dimensionless
101900 | 1.519e-05 | [12 empty] | H height of tunnel | 0.905 | m
| Sound speed (m/s) | [12 empty] | B breadth of tunnel | 1.22 | m
| 343.6 | [12 empty] | C tunnel cross sectional area | 1.1041 | m2
Sting length (mm) | Sting Frontal Area (m2)
215 | 0.00215
Sting diameter (mm)
10
Sphere + sting | [6 empty] | Sting |  |  |  | Sting drag correction |  |  |  |  | Blockage correction | [5 empty] | Standard data
Sphere diameter/mm | Measured Velocity (m/s) | Measured Drag Force (N) | Sphere frontal area/m2 | Sphere + Sting Frontal Area (m2) | Cd | Re | Measured Velocity | Drag Force(N) | Cd | Re | Drag force (Sphere+Sting - Sting) (N) | CD(s+r)A(s+r) | CD(r)A® | CD(s) corrected for sting |  | β | M=Mach No. | ε3s | Cd sphere corr for solid blockage | θ (factor) | Cd sphere corr for solid and wake blockage | Cd of smooth sphere calc from Clift, Grace and Weber 1978 correlation
202 | 7.4 | 0.6 | 0.032047 | 0.034197 | 0.53089 | 98406.8466 | 7.4 | 0.06 | 0.84441 | 4871.6261 | 0.54 | 0.018155 | 0.0018155 | 0.50985 |  | 0.99977 | 0.021537 | 0.0024481 | 0.50737 | 2.787 | 0.48809 | 0.49178
202 | 37.4 | 10.2 | 0.032047 | 0.034197 | 0.35332 | 497353.5221 | 37.4 | 2.2 | 1.2121 | 24621.4615 | 8 | 0.012083 | 0.0026061 | 0.29571 |  | 0.99406 | 0.10885 | 0.0024905 | 0.29424 | 2.787 | 0.28755 | 0.47502
𝑇=℃+273
𝜌=𝑃/(𝑅_𝑠𝑝𝑒𝑐𝑖𝑓𝑖𝑐 𝑇)
Sting correction:
𝐶_(𝑑(𝑠+𝑟)) 𝐴_((𝑠+𝑟))=(2𝐹_(𝐷(𝑠+𝑟)))/(𝜌𝑉^2 )
𝐶_(𝑑(𝑟)) 𝐴_𝑟=(2𝐹_(𝐷(𝑟)))/(𝜌𝑉^2 )
𝐶_𝑑(𝑠) =(𝐶_(𝑑(𝑠+𝑟)) 𝐴_((𝑠+𝑟))−𝐶_(𝑑(𝑟)) 𝐴_𝑟)/𝐴_𝑠
Blockage corrections:
Solid blockage correction:
𝜀_3𝑠=𝐾_3𝑠/𝛽^3 (𝐵/𝐻+𝐻/𝐵)^𝑛 (𝑉/(2𝐿_𝑚 ))^(1/2) (𝑠/𝑐^(3/2) )
𝐶_𝑑(𝑐𝑜𝑟𝑟𝑒𝑐𝑡𝑒𝑑) =𝐶_(𝑑(𝑚𝑒𝑎𝑠𝑢𝑟𝑒𝑑))/((1+〖𝜀_3𝑠〗^2))
Wake blockage:
(𝐶_𝐷𝑢/𝐶_𝐷𝐶 )=1+𝜃𝐶_𝐷𝑐 (𝑆/𝐶)
𝜃=0.96+1.94exp[−0.06(ℎ/𝑏)]
S =area of model
〖𝐿〗_𝑚=model height
C=tunnel cross-sectional area
V=model volume
n=2.94, 𝐾_3𝑠=0.41 for closed tunnel
𝐵/𝐻=1 for closed tunnel
𝛽=√(1−𝑀^2 )
𝑀=𝑉/(𝑠𝑜𝑢𝑛𝑑 𝑠𝑝𝑒𝑒𝑑 )
FromCooper KR, Merkcer E and Wiedemann J, "Improved blockage corrections for bluff bodies in open and closed wind tunnels", Wind Engineering into the 21st Centruy, Larsen, Larose and Livesey (eds) 1999, Balkema, Rotterdam, ISBN 90 5809 059 0

## Standard sphere data
Smooth sphere: Clift et al 1978 to Re=3x10^5and approximate empirical data thereafter
Re | Cd | 300000 | 26.2626
2 | 14.8979 | 440000 | -269.323
4 | 8.3327 | 500000 | 0.079897 | Re of <10^6
6 | 6.0547 | 600000 | 0.087815
8 | 4.8778 | 700000 | 0.09451
10 | 4.1512 | 800000 | 0.10031
20 | 2.6099 | 900000 | 0.10542
40 | 1.7354 | 1000000 | 0.11
60 | 1.4005
80 | 1.2149
100 | 1.0938
200 | 0.81018
400 | 0.62196
600 | 0.54199
800 | 0.4961
1000 | 0.46615
2000 | 0.40304
4000 | 0.38444
6000 | 0.39258
8000 | 0.40483
10000 | 0.41672
20000 | 0.45595
40000 | 0.48264
60000 | 0.4898
80000 | 0.4917
100000 | 0.49175
200000 | 0.48673
300000 | 0.48181
350000 | 0.2
400000 | 0.08
600000 | 0.08
800000 | 0.09
1000000 | 0.1
2000000 | 0.15
4000000 | 0.16
6000000 | 0.17
8000000 | 0.18

## Properties of air
Air at atmospheric pressure
Temperature deg C | Density kg/m3 | Dynamic viscosity m Ns/m2 | Kinematic viscosity n m2/s | Speed of sound c m/s
-30 | 1.452 | 1.56e-05 | 1.08e-05 | 312
-20 | 1.394 | 1.61e-05 | 1.16e-05 | 319
-10 | 1.342 | 1.67e-05 | 1.24e-05 | 325
0 | 1.292 | 1.72e-05 | 1.33e-05 | 331
10 | 1.247 | 1.76e-05 | 1.42e-05 | 337
20 | 1.204 | 1.81e-05 | 1.51e-05 | 343
30 | 1.164 | 1.86e-05 | 1.6e-05 | 349
40 | 1.127 | 1.91e-05 | 1.69e-05 | 355
50 | 1.092 | 1.95e-05 | 1.79e-05 | 360
60 | 1.06 | 2e-05 | 1.89e-05 | 366
70 | 1.03 | 2.05e-05 | 1.99e-05 | 371
80 | 1 | 2.09e-05 | 2.09e-05 | 377
90 | 0.973 | 2.13e-05 | 2.19e-05 | 382
100 | 0.946 | 2.17e-05 | 2.3e-05 | 387
200 | 0.746 | 2.57e-05 | 3.45e-05 | 436
300 | 0.616 | 2.93e-05 | 4.75e-05 | 480

## Example
Enter your own data into the cells highlighted in yellow. Do not change other cells.
Experimental conditions
Tair (oC) | Air density (kg/m3) | [12 empty] | Data required for blockage correction
21 | 1.2002 | [12 empty] | n (power) | 1 | dimensionless
Pair/Pa abs | Air kinematic viscosity (m2/s) | [12 empty] | K3s (constant) | 0.41 | dimensionless
101325 | 1.519e-05 | [12 empty] | H height of tunnel | 0.905 | m
| Sound speed (m/s) | [12 empty] | B breadth of tunnel | 1.22 | m
| 343.6 | [12 empty] | C tunnel cross sectional area | 1.1041 | m2
Sting length (mm) | Sting Frontal Area (m2)
162 | 0.001296
Sting diameter (mm)
8
Sphere + sting | [6 empty] | Sting |  |  |  | Sting drag correction |  |  |  |  | Blockage correction | [5 empty] | Standard data
Sphere diameter/mm | Measured Velocity (m/s) | Measured Drag Force (N) | Sphere frontal area/m2 | Sphere + Sting Frontal Area (m2) | Cd | Re | Measured Velocity | Drag Force(N) | Cd | Re | Drag force (Sphere+Sting - Sting) (N) | CD(s+r)A(s+r) | CD(r)A® | CD(s) corrected for sting |  | β | M=Mach No. | ε3s | Cd sphere corr for solid blockage | θ (factor) | Cd sphere corr for solid and wake blockage | Cd of smooth sphere calc from Clift, Grace and Weber 1978 correlation
47 | 8.8 | 0.09 | 0.0017349 | 0.0030309 | 0.63894 | 27228.4398 | 8.8 | 0.049 | 0.81356 | 4634.628 | 0.041 | 0.0019366 | 0.0010544 | 0.50851 |  | 0.99967 | 0.025611 | 3.0845e-05 | 0.50848 | 2.787 | 0.50735 | 0.47009
57 | 9 | 0.112 | 0.0025518 | 0.0038478 | 0.59881 | 33772.2186 | 8.8 | 0.049 | 0.81356 | 4634.628 | 0.063 | 0.0023041 | 0.001008 | 0.5079 |  | 0.99966 | 0.026193 | 5.5022e-05 | 0.50785 | 2.787 | 0.5062 | 0.47784
86 | 9 | 0.2016 | 0.0058088 | 0.0071048 | 0.58374 | 50954.5754 | 8.8 | 0.049 | 0.81356 | 4634.628 | 0.1526 | 0.0041473 | 0.001008 | 0.54044 |  | 0.99966 | 0.026193 | 0.00018898 | 0.54024 | 2.787 | 0.53602 | 0.48761
𝑇=℃+273
𝜌=𝑃/(𝑅_𝑠𝑝𝑒𝑐𝑖𝑓𝑖𝑐 𝑇)
Sting correction:
𝐶_(𝑑(𝑠+𝑟)) 𝐴_((𝑠+𝑟))=(2𝐹_(𝐷(𝑠+𝑟)))/(𝜌𝑉^2 )
𝐶_(𝑑(𝑟)) 𝐴_𝑟=(2𝐹_(𝐷(𝑟)))/(𝜌𝑉^2 )
𝐶_𝑑(𝑠) =(𝐶_(𝑑(𝑠+𝑟)) 𝐴_((𝑠+𝑟))−𝐶_(𝑑(𝑟)) 𝐴_𝑟)/𝐴_𝑠
Blockage corrections:
Solid blockage correction:
𝜀_3𝑠=𝐾_3𝑠/𝛽^3 (𝐵/𝐻+𝐻/𝐵)^𝑛 (𝑉/(2𝐿_𝑚 ))^(1/2) (𝑠/𝑐^(3/2) )
𝐶_𝑑(𝑐𝑜𝑟𝑟𝑒𝑐𝑡𝑒𝑑) =𝐶_(𝑑(𝑚𝑒𝑎𝑠𝑢𝑟𝑒𝑑))/((1+〖𝜀_3𝑠〗^2))
Wake blockage:
(𝐶_𝐷𝑢/𝐶_𝐷𝐶 )=1+𝜃𝐶_𝐷𝑐 (𝑆/𝐶)
𝜃=0.96+1.94exp[−0.06(ℎ/𝑏)]
S =area of model
〖𝐿〗_𝑚=model height
C=tunnel cross-sectional area
V=model volume
n=2.94, 𝐾_3𝑠=0.41 for closed tunnel
𝐵/𝐻=1 for closed tunnel
𝛽=√(1−𝑀^2 )
𝑀=𝑉/(𝑠𝑜𝑢𝑛𝑑 𝑠𝑝𝑒𝑒𝑑 )
FromCooper KR, Merkcer E and Wiedemann J, "Improved blockage corrections for bluff bodies in open and closed wind tunnels", Wind Engineering into the 21st Centruy, Larsen, Larose and Livesey (eds) 1999, Balkema, Rotterdam, ISBN 90 5809 059 0